## Book1
Part Designator	Qty	Manufacturer PN	Manufacturer	Description	Digikey PN	Notes
U1	1	ATTINY13V-10PU	Microchip	IC MCU 8BIT 1KB FLASH 8DIP	ATTINY13V-10PU-ND	ATtiny13A should also work
R1	1		Generic	100K Resistor 1/4W	CF14JT100KCT-ND
R2	1		Generic	1K Resistor 1/4W	CF14JT1K00CT-ND
R3	1		Generic	470R Resistor 1/4W	CF14JT470RCT-ND	May be omitted with LED1 if status LED not required
D1	1	1N4004	Generic	DIODE GEN PURP 400V 1A DO41	1N4004RLGOSCT-ND
D2-D17	16	1N4148	Generic	DIODE GEN PURP 100V 200MA DO35	1N4148FSCT-ND
C1	1		Generic	Electrolytic Capacitor, 470uF 16V , 3.5mm pitch, 8mm dia	P5141-ND
C2-C3	2		Generic	Ceramic Capacitor, 100NF 100V, 5mm pitch	399-4329-ND
Q1	1	BC337-40	Generic	TRANSISTOR NPN 45V 800MA TO92-3	BC33740TACT-ND
CY1	1		Generic	4n7 Film Capacitor 275VAC X2	399-5989-ND	Relay contact suppression, don't omit!!
VR1	1	601030	AVX	10K Trimmer, Single turn, linear	478-601030-ND
(alt)	1	3306F-1-103	Bourns	TRIMMER 10K OHM 0.2W PC PIN TOP	3306F-103-ND
K1	1	G5LE-1 DC5	Omron	Relay SPDT (1 Form C) 5VDC Coil 10A	Z1014-ND	"Sugar Cube" format relay
(alt)	1	ORWH-SH-105D1F,000	TE Connectivity	RELAY GEN PURPOSE SPDT 10A 5V	PB2032-ND
F1	1	MRT 200-BULK	Bel Fuse Inc.	FUSE BOARD MNT T200MA 250VAC RAD	507-1104-ND
(alt)	1	RST 200 AMMO	Bel Fuse Inc.	FUSE BOARD MNT T200MA 250VAC RAD	RST200AMMO-ND
(alt)	1	37202000411	Littelfuse	FUSE BOARD MNT T200MA 250VAC RAD	WK4234BK-ND
JP1	1		Generic	0.1" (2.54mm) PIN HEADER, 2WAY	S1012EC-02-ND	May be omitted if DISABLE feature not required
LED1	1		Generic	3MM RED LED	160-1035-ND	May be omitted with R3 if status LED not required
CN1, CN3-CN10	9	5442206	Phoenix Contact	TERM BLK 2P SIDE ENT 5.08MM PCB	277-12547-ND
(alt)	1	OSTTA024163	On Shore Technology Inc.	TERM BLK 2P SIDE ENT 5.08MM PCB	ED2580-ND
(alt)	1	691213510002	Würth Elektronik	5.08 MM TERMINAL BLOCK, HORIZONT	732-691213510002-ND
CN2	1	1717729	Phoenix Contact	TERM BLK 2P SIDE ENT 7.62MM PCB	277-5998-ND	PCB will take either 7.62mm or 10.16mm pitch
(alt)	1	OSTTC023162	On Shore Technology Inc.	TERM BLK 2P SIDE ENT 10.16MM PCB	ED2653-ND
(alt)	1	691216410002	Würth Elektronik	TERM BLK 2P SIDE ENT 7.62MM PCB	732-10975-ND
(alt)	1	691216610002	Würth Elektronik	TERM BLK 2P SIDE ENT 10.16MM PCB	732-11177-ND